## values
3.1 Verification
Table: verification of coupled HF
x | 200 | m
E | 17 | Gpa
ν | 0.2
Gc | 100 | Pa m
k | 1e-17 | m^2
φ | 0.2
α | 1
Ks | 38 | GPa
Kf | 2 | Gpa
µ | 1e-1, 1e-4 | Pa s
Qfs | 0.05 | m^2/s | *unit thickness 2D
To achieve M ~= 0.0, limit the lowest viscosity to be 1e-4 Pa-s and change other parameters.
3.2 Effect of Reservoir Permeability
Limit the lowest permeabiliyt to 1e-17 or 1e-18 m^2
Kx/Kz ~= 200 is ok. Change the absolute K accordingly
3.3 Effect of fluid viscosity
Set the reservoir permeability somewhere between 1e-17 and 1e-14 m^2
The viscosity range from 1e-4 to 1e-1 Pa-s
3.4 Layered reservoir
Table: Layered
x | 50 | m
E | 17 | Gpa
ν | 0.2
Gc | 100 | Pa m
φ | 0.2
α | 1
Ks | 38 | GPa
Kf | 2 | Gpa
µ | 0.001 | Pa s
Qfs | 0.05 | m^2/s | *unit thickness 2D
Limit the lowest permeability to 1e-17 m^2
3.5 Multiple fractures
Use Ks, Kf, and Qfs values from the above
Use viscosity = 1e-3 Pa-s
Permeability = 1e-17 m^2

## Sheet2
| Physical (p) |  | Dimensionless (D) | Conversion (o)
lo | 3 | m | 3
x | 200 | m | 200 | xo | 1
E | 17 | Gpa | 17 | Eo | 1
ν | 0.2 |  | 0.2
Gc | 100 | Pa m | 0.0005 | Gco | 0.0002
k | 1e-15 | m^2 | 3.5355e-10 | ko | 2.8284e-06
φ | 0.2 |  | 0.2 | uo | 0.014142
α | 1 |  | 1 | po | 0.014142
Ks | 38 | GPa | 38
Kf | 2 | Gpa | 2
µ | 0.0001 | Pa s
Qfs | 0.0005 | m^2/s | 0.05 | Qo | 0.01
µ | 1e-13 | Gpa s | 2.5e-08 | mu_o | 4e-06
E' | 17.7083 |  | 17.7083 | to | 1.4142
µ' | 1.2e-12 | Gpa s | 3e-07
Gc | 1e-07 | Gpa m | 0.0005 | Gco | 0.0002
K' | 0.0042471 |  | 0.30031
M | 0.010241 |  | 0.010241
Vc | 0.0013842 |  | 0.097878
Pc
tc | 2.7684 |  | 1.9576
| 0.01 |  | 0.014142
xo
uo
po
to
mu_o
k_o